## Sheet1
K = known, L = literature, M = model-derived, D = from Sarah's data
nitrogen ratio | 0.3 | ratio of reduced nitrogen to carbon in input carbon | K | Redfield ratio
carbon ratio | 1.005 | carbon dumped per oxygen dumped | M | adjusted to make sure redox balance is right
diffuions constant | 0.5 | x # compartments ^2 | M | adjusted to make oxygen depth right
fixed oxygen level | 50 | [O2] in the fake compartment | D | DO -> uM conversion
fixed O2 diff | 100 |  | M
fixed CO2 level | 600 |  | D
fixed CO2 diff |  |  | M | same as O2 diffusion
n_x | 15 | number of compartments | M | ~1 per meter
t_max | 10000 | time until simulation finishes | M | waited until things were equilibrated, but should check against kinetic parameters!
precipitation constant | 0.1 | adjustment to up vs. down diffusion | M
diffusing species | Fe+, C |  | K, D, M
mass action rates
ammonia oxidation | 5 | uM yr-1 | L | Hunter, Wang, van Cappellen 1998
iron oxidation | 10 |  | L | ibid
sulfide oxidation | 0.16 |  | L | ibid
primary oxidation parameters
[O2]_lim | 20 |  | L | HWvC
[O2] # e- | 4 |  | K | basic chem
[NO3-]_lim | 5 |  | L | HWvC
[NO3-] # e- | 5 |  | K | basic chem
[Fe(III)]_lim | 1 |  | M | interpolated, since HWvC have funny units
[Fe(III)] # e- | 1 |  | K | basic chem
[SO42-]_lim | 0.03 |  | L | HWvC
[SO42-] # e- | 8 |  | K | basic chem
[CO2]_lim | 0 |  | L | equivalent to my max formulation
[CO2] # e- | 8 |  | K | basic chem
initial values
[CH2O] | 50
[O2] | 50
[NO3-] | 100
[NH4+] | 100
[Fe(III)] | 30
[Fe(II)] | 30
[SO42-] | 60
[HS-] | 60

## Sheet2
| Eo | n | "-dGo/F" | clim | log clim
SO42- | -0.22 | 8 | -1.76 | 30 | 1.4771
FeIII | 0.2 | 1 | 0.2 | 10 | 1
NO3- | 0.74 | 5 | 3.7 | 5 | 0.69897
O2 | 0.82 | 2 | 1.64 | 20 | 1.301